## Sheet1
CC3200LAUNCHXL Rev 4.1
BOM Revision : 4.1-C
Date : 22-Apr-2015
Item Number | Quantity | Part Reference | Value | Mfr_Name | Mfr_Part_Number | Description
1 | 2 | C1 C4 | 10uF | Murata | GRM21BR61A106KE19L | CAP CER 10UF 10V 10% X5R 0805
2 | 26 | C2 C3 C7 C8 C9 C11 C14 C15 C17 C18 C19 C20 C21 C22 C28 C29 C30 C31 C35 C37 C39 C41 C42 C44 C45 C46 | 0.1uF | Taiyo Yuden | LMK105BJ104KV-F | CAP CER 0.1UF 10V 10% X5R 0402
3 | 1 | C5 | 33000 pF | Samsung | CL05B333KO5NFNC | CAP 33000PF 16V CERAMIC X7R 0402
4 | 1 | C6 | 15pF | Murata Electronics North America | GRM1555C1H150JA01D | CAP CER 15PF 50V 5% NP0 0402
5 | 2 | C10 C12 | 27pF | Murata Electronics North America | GRM1555C1E270JA01D | CAP CER 27PF 25V 5% NP0 0402
6 | 5 | C13 C16 C27 C32 C43 | 10uF | Murata Electronics North America | GRM188R60J106ME47D | CAP CER 10UF 6.3V 20% X5R 0603
7 | 2 | C23 C24 | 100uF | TDK Corportation | C3216X5R0J107M160AB | CAP CER 100UF 6.3V 20% X5R 1206
8 | 2 | C25 C26 | 10pF | Murata Electronics North America | GRM1555C1H100FA01D | CAP CER 10PF 50V 1% NP0 0402
9 | 3 | C33 C38 C40 | 4.7uF | Samsung Electro-Mechanics America, Inc | CL05A475MQ5NRNC | CAP CER 4.7UF 6.3V 20% X5R 0402
10 | 2 | C34 C36 | 22uF | Taiyo Yuden | AMK107BBJ226MAHT | CAP CER 22UF 4V 20% X5R 0603
11 | 2 | C47 C48 | 6.2pF | Murata Electronics North America | GRM1555C1H6R2BA01D | CAP CER 6.2PF 50V NP0 0402
12 | 1 | C49 | 10pF | AVX Corporation | 04025U100CAT2A | CAP CER 10PF 50V NP0 0402
13 | 1 | C50 | 1.0pF | Murata Electronics North America | GJM1555C1H1R0BB01D | CAP CER 1PF 50V NP0 0402
14 | 2 | D1 D6 | LED | OSRAM Opto Semiconductors Inc | LY Q976-P1S2-36 | LED CHIPLED 587NM YLW 0603 SMD
15 | 2 | D2 D5 | LED | OSRAM Opto Semiconductors Inc | LG Q971-KN-1 | LED CHIPLED 570NM GREEN 0603 SMD
16 | 1 | D3 | CD0603-B00340 | Bourns Inc | CD0603-B00340 | DIODE SCHOTTKY 40V 0.03A 0603
17 | 2 | D4 D7 | LED | OSRAM Opto Semiconductors Inc | LS Q976-NR-1 | LED CHIPLED 633NM RED 0603 SMD
18 | 1 | E1 | 2.45GHz Ant | Taiyo Yuden | AH316M245001-T | ANT BLUETOOTH W-LAN ZIGBEE WIMAX
19 | 1 | FL1 | 2.4GHz Filter | TDK-Epcos | DEA202450BT-1294C1-H | FILTER BANDPASS 2.45GHZ WLAN SMD
20 | 1 | J1 | CONN_MICRO_USB | FCI | 10118194-0001LF | CONN USB MICRO B RECPT SMT R/A
21 | 13 | J2 J3 J4 J8 J9 J10 J11 J12 J13 J14 J15 J16 J17 | HEADER_2 | TE Connectivity | 5-146285-2 | CONN HEADR BRKWAY .100 2POS STR
22 | 1 | J5 | HEADER_5 | Molex/GC/Waldom Inc. | 22-28-4051 | CONN HEADER VERT 5 POS .100 TIN
23 | 4 | J6 J7 J19 J20 | HEADER_3 | TE Connectivity | 5-146282-3 | CONN HDR BRKWAY .100 3POS VERT
24 | 1 | J18 | CONN_U.FL | Emerson Network Power Connectivity Johnson | 128-0711-201 | CONN UMC RCPT STR 50 OHM SMD
25 | 2 | J22 J23 | CONN_RCPT_10x2 | Samtec | SSQ-110-03-G-D | CONN RCPT .100" 20POS DUAL GOLD
26 | 1 | J24 | RF SWITCH | Murata | MM8030-2610RJ3 | CONN SWG JACK STR 50 OHM SMD
27 | 2 | L1 L2 | FB | Samsung | CIM10U800NC | FERRITE CHIP 80 OHM 600MA 0603 SMD
28 | 1 | L3 | 10uH | Taiyo Yuden | CB2518T100K | INDUCTOR POWER 10UH 1007
29 | 2 | L5 L7 | 2.2uH | Murata Electronics North America | LQM2HPN2R2MG0L | INDUCTOR 2.2UH 20% 1300MA 1008
30 | 1 | L6 | 1uH | Murata | LQM2HPN1R0MJ0L | INDUCTOR POWER 1.0UH 1007
31 | 1 | L9 | 3.6nH | Murata Electronics North America | LQP15MN3N6B02D | INDUCTOR 3.6NH 0.1NH 0402
32 | 4 | Q1 Q3 Q4 Q5 | BSS138LT3G | On Semi | BSS138LT3G | MOSFET N-CH 50V 200MA SOT-23
33 | 1 | Q2 | SI2323DS-T1-GE3 | Vishay | SI2323DS-T1-GE3 | MOSFET P-CH 20V 3.7A SOT23-3
34 | 1 | R1 | 100R | Panasonic - ECG | ERJ-2GEJ101X | RES 100 OHM 1/10W 5% 0402 SMD
35 | 1 | R2 | 0.1 R | Panasonic | ERJ-S6SFR10V | RES 0.1 OHM 1/4W 1% 0805 SMD
36 | 6 | R3 R4 R20 R125 R126 R127 | 270 | Panasonic Electronic Components | ERJ-3GEYJ271V | RES 270 OHM 1/10W 5% 0603 SMD
37 | 11 | R5 R58 R59 R118 R120 R122 R130 R131 R132 R286 R287 | 100k | Yageo | RC0402JR-07100KL | RES 100K OHM 1/16W 5% 0402 SMD
38 | 18 | R6 R7 R11 R13 R14 R16 R22 R30 R33 R44 R45 R49 R50 R117 R119 R121 R123 R128 | 10k | Yageo | RC0402JR-0710KL | RES 10K OHM 1/16W 5% 0402 SMD
39 | 2 | R8 R9 | 28 | Yageo | RC0402FR-0728RL | RES 28.0 OHM 1/16W 1% 0402 SMD
40 | 1 | R10 | 1.5k | Yageo | RC0402FR-071K5L | RES 1.50K OHM 1/16W 1% 0402 SMD
41 | 1 | R12 | 2.2K | Panasonic | ERJ-2GEJ222X | RES 2.2K OHM 1/10W 5% 0402 SMD
42 | 15 | R15 R19 R25 R26 R28 R29 R34 R35 R36 R40 R41 R46 R52 R53 R56 | 33 | Yageo | RC0402FR-0733RL | RES 33.0 OHM 1/16W 1% 0402 SMD
43 | 1 | R17 | 51K | Samsung | RC1005F513CS | RES 51K OHM 1/16W 1% 0402
44 | 1 | R18 | 30.1K | Yageo | RC0402FR-0730K1L | RES 30.1K OHM 1/16W 1% 0402 SMD
45 | 1 | R21 | 470 | Yageo | RC0402FR-07470RL | RES 470 OHM 1/16W 1% 0402 SMD
46 | 45 | R23 R27 R32 R38 R39 R42 R43 R48 R51 R55 R60 R64 R65 R66 R67 R68 R69 R70 R72 R73 R75 R78 R80 R82 R84 R87 R89 R91 R93 R95 R96 R98 R99 R101 R102 R103 R104 R105 R106 R107 R108 R109 R111 R115 R129 | 0 R | Panasonic Electronic Components | ERJ-2GE0R00X | RES 0.0 OHM 1/10W JUMP 0402 SMD
47 | 14 | R24 R31 R63 R71 R74 R76 R77 R83 R85 R92 R94 R97 R110 R285 | DNP | DNP | DNP | DO NOT MOUNT
48 | 1 | R37 | DNP | DNP | DNP | DO NOT MOUNT
49 | 2 | R47 R54 | 3.3K | Panasonic - ECG | ERJ-2GEJ332X | RES 3.3K OHM 1/10W 5% 0402 SMD
50 | 1 | R57 | 270 | Yageo | RC0402FR-07270RL | RES 270 OHM 1/16W 1% 0402 SMD
51 | 1 | R61 | 2.7k | Yageo | RC0402FR-072K7L | RES 2.70K OHM 1/16W 1% 0402 SMD
52 | 2 | R116 R124 | 1k | Yageo | RC0402JR-071KL | RES 1.0K OHM 1/16W 5% 0402 SMD
53 | 3 | SW1 SW2 SW3 | SW TACT | Panasonic | EVQ-11A04M | SWITCH TACTILE SPST-NO 0.02A 15V
54 | 1 | TP1 | TP_1206 | TE Connectivity | 1625854-4 | 1206 PROBE PAD
55 | 1 | U1 | TPD2EUSB30 | TI | TPD2EUSB30DRTR | IC ESD SOLUTION 2CH SOT3
56 | 1 | U2 | 93LC46B-I/MS | Microchip | 93LC46B-I/MS | IC SRL EE 1K 64X16 2.5V 8MSOP
57 | 1 | U3 | TPS79601 | TEXAS INSTRUMENTS INC | TPS79601DCQR | IC,VREG,LDO,1.2V-5.5V,2.7V-5.5V,--,6PIN,SOT-223
58 | 1 | U5 | FT2232D | FUTURE TECHNOLOGY DEVICES INTERNATIONAL LTD | FT2232D | IC, USB UART/FIFO, MPSSE, 12/48MHz, 48-PIN, LQFP
59 | 1 | U6 | TMP006 | Texas Instruments | TMP006AIYZFR | IC SENSOR THERMOPILE 8DSBGA
60 | 1 | U10 | BMA222 | Bosch | BMA222E | 3-AXIS ACCELEROMETER DIGITAL SMD
61 | 2 | U11 U12 | SN74LVC1T45D | TEXAS INSTRUMENTS INC | SN74LVC1T45DCKR | IC, BUS XCVR, 1-BIT, NON INVERTING, 3-STATE, 6-PIN, SOT-23
62 | 1 | U13 | CC3200 | Texas Instruments | CC3200R | ARM M4 MCU with 802.11bg WIFI
63 | 1 | U15 | 8M (1M x 8) | Winbond | W25Q80BLSNIG | IC FLASH 8MBIT 75MHZ 8SO
64 | 2 | U4 U9 | SN74LVC125APWR | TEXAS INSTRUMENTS INC | SN74LVC125APWR | IC BUS BUFF TRI-ST QD 14TSSOP
65 | 1 | U7 | SN74LVC126APWR | TEXAS INSTRUMENTS INC | SN74LVC126APWR | IC BUS BUFF TRI-ST QD 14TSSOP
66 | 1 | U8 | TPS61097-33DBVR | TEXAS INSTRUMENTS INC | TPS61097-33DBVR | IC REG BST SYNC 3.3V .1A SOT23-5
67 | 1 | Y1 | CRYSTAL | Epson | CA-301 6.0000M-C:PBFREE | CRYSTAL 6MHZ 18PF THRU
68 | 1 | Y2 | Crystal | Abracon Corporation | ABS07-32.768KHZ-T | CRYSTAL 32.768KHZ 12.5PF SMD
69 | 1 | Y3 | Crystal | Epson | Q24FA20H00396 | CRYSTAL 40MHZ 8PF SMD